## Sheet1
Handheld Reader Side
10/20/2012
Handheld Reader Side Ver 1.0
Item # | Part Stat. | Qty. | Part Ref. | Value | Part Size | Description | Dist. | Distributor P/N | Manufacturer | Manufacturer P/N | Notes | Revision
1 | Basic | 7 | C110,C111,C112,C113,C114,C115,C116 | 47pF | 0603 | CAP CER 47PF 50V C0G 5% 0603 | Digi-Key | 445-1277-2-ND | TDK Corp | C1608C0G1H470J | BF | 1
2 | Basic | 1 | C121 | 100 pF | 0603 | CAP 100PF 50V CERAMIC | Digi-Key | 445-1281-2-ND | TDK Corp | C1608C0G1H101J | BF | 1
3 | Basic | 9 | C101,C102,C107,C109,C301,C302,C303,C304,C305 | 0.1 uF | 0603 | CAP .10UF 16V CERAMIC X7R | Digi-Key | 399-1100-2-ND | Kemet | C0603C104Z3VACTU | BF | 1
4 | Basic | 1 | C124 | 4.7uF | Cap A case | CAPACITOR TANT 4.7UF 16V 10% SMD | Digi-Key | 399-3697-2-ND | Kemet | T491A475K016AT | BF | 2
5 | Basic | 1 | C125 | 10uF TANT | A (EIA) 3216-18 | CAPACITOR TANT 10UF 6.3V 10% SMD | Digi-Key | 399-1551-1-ND | Kemet | T491A106K006AS | BF | 1
6 | Basic | 1 | R112 | 0 | 0603 | RES 0.0 OHM 1/10W 0603 SMD | Digi-Key | RHM0.0GTR-ND | Rohm | MCR03EZPJ000 | BF | 1
7 | Basic | 2 | R122,R123 | 10 | 0603 | Carbon Film Resistor 10 OHM 1/16W 5% | Digi-Key | RHM10GTR-ND | Rohm | MCR03EZPJ100 | BF | 1
8 | Basic | 5 | R113,R114,R115,R116,R117 | 100 | 0603 | RES 100 OHM 1/10W 5% 0603 SMD | Digi-Key | RHM100GTR-ND | Rohm | MCR03EZPJ101 | BF | 1
9 | Basic | 1 | R118 | 120 | 0603 | RES 120 OHM 1/10W 5% 0603 SMD | Digikey | RHM120GTR-ND | Rohm | MCR03EZPJ121 | BF | 1
10 | Basic | 1 | R126 | 150 | 0603 | RES 150 OHM 1/10W 5% 0603 SMD | Digikey | RHM150GTR-ND | Rohm | MCR03EZPJ151 | BF | 1
11 | Basic | 1 | R119 | 180 | 0603 | RES 180 OHM 1/10W 5% 0603 SMD | Digikey | RHM180GTR-ND | Rohm | MCR03EZPJ181 | BF | 1
12 | Basic | 1 | R111 | 330 | 0603 | RES 330 OHM 1/10W 5% 0603 SMD | Digikey | RHM330GTR-ND | Rohm | MCR03EZPJ331 | BF | 1
13 | Basic | 2 | R120,R121 | 6.8K | 0603 | RES 6.8K OHM 1/10W 5% 0603 SMD | Digikey | RHM6.8KGTR-ND | Rohm | MCR03EZPJ682 | BF | 1
14 | Basic | 11 | R101,R102,R103,R104,R105,R106,R107,R108,R109,R110 ,R132 | 10K | 0603 | RES 10K OHM 1/10W 5% 0603 SMD | Digikey | RHM10KGTR-ND | Rohm | MCR03EZPJ103 | BF | 1
15 | Basic | 1 | R131 | 13.3K 1% | 0603 | RES 13.3K OHM 1/10W 1% 0603 SMD | Digi-Key | RHM13.3KHTR-ND | Rohm | MCR03EZPFX1332 | BF | 1
16 | Basic | 1 | R130 | 40.2K | 0603 | RES 40.2K OHM 1/10W 1% 0603 SMD | Digi-Key | RHM40.2KHTR-ND | Rohm | MCR03EZPFX4022 | BF | 1
17 | Basic | 6 | FB101,FB102,FB103,FB104,FB105,FB106 | Ferrite Beads | 0603 | BEAD CORE 27 OHM 4A 0603 SMD | Digi-Key | P10436CT-ND | Panasonic-ECG | EXC-ML16A270U | BF | 1
18 | Basic | 1 | L102 | 2.2uH |  |  | CoilCraft | DO1606T-222 | CoilCraft | DO1606T-222 | BF | 1
19 | Basic | 1 | D101 | RLED | LED-0603 |  | Digikey | P11511CT-ND | Panasonic-SSG | LNJ216C8ARA | BF | 1
20 | Basic | 1 | D102 | YLED | LED-0603 |  | Digikey | P11514CT-ND | Panasonic-SSG | LNJ416Q8YRA | BF | 1
21 | Basic | 1 | D103 | GLED | LED-0603 |  | Digikey | P11515CT-ND | Panasonic-SSG | LNJ316C8TRA | BF | 1
22 | Basic | 1 | D105 | MBR0520 | SOD123 |  | Digi-Key | MBR0520LCT-ND | Fairchild Semi | MBR0520L | BF | 1
23 | Basic | 2 | Q101,Q102 | 2N3904 | SOT-23 | TRANS NPN SW 200MA 40V SOT23 | Digikey | 568-1741-2-ND | Zetex, Inc. | PMBT3904 T/R | BF | 1
24 | Basic | 2 | U101,U103 | PIC16F870 | SSOP-28 | IC MCU FLASH 2KX14 EE 28SSOP | Digikey | PIC16F870-I/SS | Microchip | PIC16F870-I/SS | BF | 1
25 | Basic | 1 | U102 | PIC16F876A | SSOP-28 | IC MCU FLASH 8KX14 EE 28SSOP | Digikey | PIC16F876A-I/SS | Microchip | PIC16F876A-I/SS | BF | 1
26 | Basic | 1 | U106 | 16.0 MHz | CRY-SMD-5-7 | OSCILLATOR 16MHZ HCMOS SMD | Digi-key | CW304-ND | Connor-Winfield | HSM93-16.0000 | BF | 1
27 | Basic | 1 | U107 | LT1930 | SOT23-5A | IC DC/DC CONV STEP-UP SOT23-5 | Digikey | LT1930AES5#TRMPBFCT-ND | Linear Tech. | LT1930AES5#TRMPBF | BF | 1
28 | Basic | 2 | U108,U109 | And Gate | 6-TSSOP | IC GATE AND 2-INPUT UHS SC70-5 | Digikey | NC7SZ08P5XTR-ND | Fairchild Semiconductor | NC7SZ08P5X |  | 1 | Fax: 760-406-4068
29 | Basic | 0 | J101,J102,J103,TP119,TP120,TP121 | DMP | [6 empty] | BF | 1
| Basic | 2 |  | Amphenol SMA Reverse Polarity Connectors |  |  | Mouswer | 523-132220RP | Amphenol | 132220RP

## Sheet2
Handheld Reader Side
10/20/2012
Handheld Reader Side Ver 1.0
Item # | Part Stat. | Qty. | Part Ref. | Value | 0.05 | Part Size | Description | Dist. | Distributor P/N | Manufacturer | Manufacturer P/N | Notes | Revision
1 | Basic | 7 | C110,C111,C112,C113,C114,C115,C116 | 47pF | 0.35 | 0603 | CAP CER 47PF 50V C0G 5% 0603 | Digi-Key | 445-1277-2-ND | TDK Corp | C1608C0G1H470J | BF | 1
2 | Basic | 1 | C121 | 100 pF | 0.05 | 0603 | CAP 100PF 50V CERAMIC | Digi-Key | 445-1281-2-ND | TDK Corp | C1608C0G1H101J | BF | 1
3 | Basic | 9 | C101,C102,C107,C109,C301,C302,C303,C304,C305 | 0.1 uF | 0.45 | 0603 | CAP .10UF 16V CERAMIC X7R | Digi-Key | 399-1100-2-ND | Kemet | C0603C104Z3VACTU | BF | 1
4 | Basic | 1 | C124 | 4.7uF | 0.05 | Cap A case | CAPACITOR TANT 4.7UF 16V 10% SMD | Digi-Key | 399-3697-2-ND | Kemet | T491A475K016AT | BF | 2
5 | Basic | 1 | C125 | 10uF TANT | 0.05 | A (EIA) 3216-18 | CAPACITOR TANT 10UF 6.3V 10% SMD | Digi-Key | 399-1551-1-ND | Kemet | T491A106K006AS | BF | 1
6 | Basic | 1 | R112 | 0 | 0.05 | 0603 | RES 0.0 OHM 1/10W 0603 SMD | Digi-Key | RHM0.0GTR-ND | Rohm | MCR03EZPJ000 | BF | 1
7 | Basic | 2 | R122,R123 | 10 | 0.1 | 0603 | Carbon Film Resistor 10 OHM 1/16W 5% | Digi-Key | RHM10GTR-ND | Rohm | MCR03EZPJ100 | BF | 1
8 | Basic | 5 | R113,R114,R115,R116,R117 | 100 | 0.25 | 0603 | RES 100 OHM 1/10W 5% 0603 SMD | Digi-Key | RHM100GTR-ND | Rohm | MCR03EZPJ101 | BF | 1
9 | Basic | 1 | R118 | 120 | 0.05 | 0603 | RES 120 OHM 1/10W 5% 0603 SMD | Digikey | RHM120GTR-ND | Rohm | MCR03EZPJ121 | BF | 1
10 | Basic | 1 | R126 | 150 | 0.05 | 0603 | RES 150 OHM 1/10W 5% 0603 SMD | Digikey | RHM150GTR-ND | Rohm | MCR03EZPJ151 | BF | 1
11 | Basic | 1 | R119 | 180 | 0.05 | 0603 | RES 180 OHM 1/10W 5% 0603 SMD | Digikey | RHM180GTR-ND | Rohm | MCR03EZPJ181 | BF | 1
12 | Basic | 1 | R111 | 330 | 0.05 | 0603 | RES 330 OHM 1/10W 5% 0603 SMD | Digikey | RHM330GTR-ND | Rohm | MCR03EZPJ331 | BF | 1
13 | Basic | 2 | R120,R121 | 6.8K | 0.1 | 0603 | RES 6.8K OHM 1/10W 5% 0603 SMD | Digikey | RHM6.8KGTR-ND | Rohm | MCR03EZPJ682 | BF | 1
14 | Basic | 11 | R101,R102,R103,R104,R105,R106,R107,R108,R109,R110 ,R132 | 10K | 0.55 | 0603 | RES 10K OHM 1/10W 5% 0603 SMD | Digikey | RHM10KGTR-ND | Rohm | MCR03EZPJ103 | BF | 1
15 | Basic | 1 | R131 | 13.3K 1% | 0.05 | 0603 | RES 13.3K OHM 1/10W 1% 0603 SMD | Digi-Key | RHM13.3KHTR-ND | Rohm | MCR03EZPFX1332 | BF | 1
16 | Basic | 1 | R130 | 40.2K | 0.05 | 0603 | RES 40.2K OHM 1/10W 1% 0603 SMD | Digi-Key | RHM40.2KHTR-ND | Rohm | MCR03EZPFX4022 | BF | 1
17 | Basic | 6 | FB101,FB102,FB103,FB104,FB105,FB106 | Ferrite Beads | 0.3 | 0603 | BEAD CORE 27 OHM 4A 0603 SMD | Digi-Key | P10436CT-ND | Panasonic-ECG | EXC-ML16A270U | BF | 1
18 | Basic | 1 | L102 | 2.2uH | 0.05 |  |  | CoilCraft | DO1606T-222 | CoilCraft | DO1606T-222 | BF | 1
19 | Basic | 1 | D101 | RLED | 0.05 | LED-0603 |  | Digikey | P11511CT-ND | Panasonic-SSG | LNJ216C8ARA | BF | 1
20 | Basic | 1 | D102 | YLED | 0.05 | LED-0603 |  | Digikey | P11514CT-ND | Panasonic-SSG | LNJ416Q8YRA | BF | 1
21 | Basic | 1 | D103 | GLED | 0.05 | LED-0603 |  | Digikey | P11515CT-ND | Panasonic-SSG | LNJ316C8TRA | BF | 1
22 | Basic | 1 | D105 | MBR0520 | 0.05 | SOD123 |  | Digi-Key | MBR0520LCT-ND | Fairchild Semi | MBR0520L | BF | 1
23 | Basic | 2 | Q101,Q102 | 2N3904 | 0.1 | SOT-23 | TRANS NPN SW 200MA 40V SOT23 | Digikey | 568-1741-2-ND | Zetex, Inc. | PMBT3904 T/R | BF | 1
24 | Basic | 2 | U101,U103 | PIC16F870 | 0.1 | SSOP-28 | IC MCU FLASH 2KX14 EE 28SSOP | Digikey | PIC16F870-I/SS | Microchip | PIC16F870-I/SS | BF | 1
25 | Basic | 1 | U102 | PIC16F876A | 0.05 | SSOP-28 | IC MCU FLASH 8KX14 EE 28SSOP | Digikey | PIC16F876A-I/SS | Microchip | PIC16F876A-I/SS | BF | 1
26 | Basic | 1 | U106 | 16.0 MHz | 0.05 | CRY-SMD-5-7 | OSCILLATOR 16MHZ HCMOS SMD | Digi-key | CW304-ND | Connor-Winfield | HSM93-16.0000 | BF | 1
27 | Basic | 1 | U107 | LT1930 | 0.05 | SOT23-5A | IC DC/DC CONV STEP-UP SOT23-5 | Digikey | LT1930AES5#TRMPBFCT-ND | Linear Tech. | LT1930AES5#TRMPBF | BF | 1
28 | Basic | 2 | U108,U109 | And Gate | 0.1 | 6-TSSOP | IC GATE AND 2-INPUT UHS SC70-5 | Digikey | NC7SZ08P5XTR-ND | Fairchild Semiconductor | NC7SZ08P5X |  | 1 | Fax: 760-406-4068
29 | Basic | 0 | J101,J102,J103,TP119,TP120,TP121 | DMP | 0 | [6 empty] | BF | 1
3.3
| Basic | 2 |  | Amphenol SMA Reverse Polarity Connectors |  |  |  | Mouswer | 523-132220RP | Amphenol | 132220RP