## Sheet1
TAG-105 Rev20 | [7 empty] | Build 2000
05/10/2011 | [6 empty] | 0.05 | Jumbo Tag REV20.0 Board
Item # | Part Stat. | Option # | Qty-Sur | Part Ref. | Value | Part Size | Value | Description | Dist. | Distributor P/N | Manufacturer | Manufacturer P/N
1 | BASIC |  | 1 | C21 | 1.8pF +/- 0.25pF | 0603 | 0.05 | CAP CER 1.8PF 50V C0G 0603 | Digi-Key | 490-1378-2-ND | Murata | GRM1885C1H1R8CZ01D
2 | BASIC |  | 1 | C3 | 2.0pF +/- 0.25pF | 0603 | 0.05 | CAP CER 2.0PF 50V C0G 0603 | Digi-Key | 490-1379-2-ND | Murata | GRM1885C1H2R0CZ01D
3 | BASIC |  | 1 | C20 | 15pF | 0603 | 0.05 | CAP CER 15PF 50V 5% C0G 0603 | Digi-Key | 490-1407-2-ND | Murata | GRM1885C1H150JA01D
4 | BASIC |  | 2 | C12,C13 | 33pF | 0603 | 0.1 | CAP CER 33PF 50V 5% C0G 0603 | Digi-Key | 490-1415-2-ND | Murata | GRM1885C1H330JA01D
5 | BASIC |  | 2 | C6,C14 | 100 pF | 0603 | 0.1 | CAP 100PF 50V CERAMIC | Digi-Key | 445-1281-2-ND | TDK Corp | C1608C0G1H101J
6 | BASIC |  | 1 | C7 | 220 pF | 0603 | 0.05 | CAP CER 220PF 50V C0G 5% 0603 | Digi-Key | 445-1285-2-ND | TDK Corp | C1608C0G1H221J
6 | BASIC |  | 2 | C8,C9 | 1000 pF | 0603 | 0.1 | CAP 1000PF 50V CERAMIC NP0 | Digi-Key | 399-1083-2-ND | Kemet | C0603C102J5RACTU
7 | BASIC |  | 2 | C17,C27 | 10000 pF | 0603 | 0.1 | CAP 10000PF 50V CERAMIC NP0 | Digi-Key | 399-1091-2-ND | Kemet | C0603C103K5RACTU
8 | BASIC |  | 4 | C11,C15,C18, C24 | 0.1 uF | 0603 | 0.2 | CAP .10UF 16V CERAMIC X7R | Digi-Key | 399-1100-2-ND | Kemet | C0603C104Z3VACTU
9 | BASIC |  | 0 | C22,C23 | DNP | 0603 | 0
10 | BASIC |  | 2 | R12,R13 | 10 | 0603 | 0.1 | Carbon Film Resistor 10 OHM 1/16W 5% | Digi-Key | RHM10GTR-ND | Rohm | MCR03EZPJ100
11 | BASIC |  | 1 | R6 | 22 ohm | 0603 | 0.05 | RES 22 OHM 1/10W 5% | Digi-Key | RHM22GTR-ND | Rohm | MCR03EZPJ220
12 | BASIC |  | 1 | R11 | 68 | 0603 | 0.05 | Carbon Film Resistor 68 OHM 1/16W 5% | Digi-Key | RHM68GTR-ND | Rohm | MCR03EZPJ680
13 | BASIC |  | 1 | R14 | 470 | 0603 | 0.05 | RES 470 OHM 1/10W 1% 0603 SMD | Digi-Key | RHM470HTR-ND | Rohm | MCR03EZPFX4700
14 | BASIC |  | 1 | R18 | 1.0K | 0603 | 0.05 | RES 1.00K OHM 1/10W 1% 0603 SMD | Digi-Key | RHM1.00KHTR-ND | Rohm | MCR03EZPFX1001
15 | BASIC |  | 1 | R17 | 1.3K | 0603 | 0.05 | RES 1.30K OHM 1/10W 1% 0603 SMD | Digi-Key | RHM1.30KHTR-ND | Rohm | MCR03EZPFX1301
16 | BASIC |  | 1 | R19 | 2.0K | 0603 | 0.05 | RES 2.00K OHM 1/10W 1% 0603 SMD | Digi-Key | RHM2.00KHTR-ND | Rohm | MCR03EZPFX2001
17 | BASIC |  | 1 | R20 | 2.7K | 0603 | 0.05 | Carbon Film Resistor 2.7K OHM 1/16W 5% | Digi-Key | RHM2.7KGTR-ND | Rohm | MCR03EZPJ272
18 | BASIC |  | 1 | R16 | 3.0K | 0603 | 0.05 | RES 3.00K OHM 1/10W 1% 0603 SMD | Digi-Key | RHM3.00KHTR-ND | Rohm | MCR03EZPFX3001
19 | BASIC |  | 2 | R1,R8 | 4.7K | 0603 | 0.1 | Carbon Film Resistor 4.7K OHM 1/16W 5% | Digi-Key | RHM4.7KGTR-ND | Rohm | MCR03EZPJ472
20 | BASIC |  | 1 | R7 | 6.8K | 0603 | 0.05 | Carbon Film Resistor 6.8K OHM 1/16W 5% | Digi-Key | RHM6.8KGTR-ND | Rohm | MCR03EZPJ682
21 | BASIC |  | 1 | R15 | 36.5K | 0603 | 0.05 | RES 36.5K OHM 1/10W 1% 0603 SMD | Digi-Key | RHM36.5KHTR-ND | Rohm | MCR03EZPFX3652
22 | BASIC |  | 4 | R3,R5,R9,R10 | 39K | 0603 | 0.2 | Carbon Film Resistor 39k OHM 1/16W 5% | Digi-Key | RHM39KGTR-ND | Rohm | MCR03EZPJ393
23 | BASIC |  | 1 | R4 | 56.2K | 0603 | 0.05 | RES 56.2K OHM 1/10W 1% 0603 SMD | Digi-Key | RHM56.2KHTR-ND | Rohm | MCR03EZPFX5622
24 | BASIC |  | 1 | R24 | 150k | 0603 | 0.05 | RES 150K OHM 1/10W 1% 0603 SMD | Digi-Key | RHM100KHTR-ND | Rohm | MCR03EZPFX1503
25 | BASIC |  | 1 | R21 | 220k | 0603 | 0.05 | RES 220K OHM 1/10W 1% 0603 SMD | Digi-Key | RHM220KHTR-ND | Rohm | MCR03EZPFX2203
26 | BASIC |  | 1 | R2 | 1M | 0603 | 0.05 | Carbon Film Resistor 1M OHM 1/16W 5% | Digi-Key | RHM1.0MGTR-ND | Rohm | MCR03EZPJ105
27 | BASIC |  | 1 | R23 | 10M | 0603 | 0.05 | Carbon Film Resistor 10M OHM 1/16W 5% | Digi-Key | RHM10MGTR-ND | Rohm | MCR03EZPJ105
28 | BASIC |  | 1 | L2 | 8.2nH | 0603 | 0.05 | INDUCTOR MULTILAYER 8.2NH 0603 | Digi-Key | 445-1491-2-ND | TDK Corporation | MLG1608B8N2D
29 | BASIC |  | 1 | L3 | 0.18uH | 0603 | 0.05 | INDUCTOR MULTILAYER 0.18 UH | Digi-Key | 445-6236-2-ND | TDK Corporation | MLF1608DR18M
30 | BASIC |  | 1 | L6 | 100nH | 0603 | 0.05 | INDUCTOR 100NH 5% 0603 SMD | Digi-Key | PCD1985TR-ND | Panasonic-ECG | ELJ-RER10JFA
31 | BASIC |  | 2 | Q1,Q2 | NE85619 | Ultra Super Mini Mold | 0.1 | TRANS NPN 1GHZ SMD | Digi-Key | NE85619-ATR-ND | NEC | NE85619-T1-A
32 | BASIC |  | 1 | Q3 | 2N7002 | SOT-23 | 0.05 | IC TRANS N-CH 60V 7.5 OHM | Digi-Key | 2N7002NTR-ND | Fairchild | 2N7002NTR-ND
|  |  |  | ALT |  |  | 0 | IC TRANS N-CH 60V 7.5 OHM |  |  | ON Semi (Motorola) | 2N7002LT1
|  |  |  | ALT |  |  | 0 | IC TRANS N-CH 60V 7.5 OHM |  |  | Phycomp/Yageo/Phillips | 2N7002
|  |  |  | ALT |  |  | 0 | IC TRANS N-CH 60V 7.5 OHM |  |  | Siemens (Infineon) | 2N7002
|  |  |  | ALT |  |  | 0 | IC TRANS N-CH 60V 7.5 OHM |  |  | Siliconix-Vishay-Temic | 2N7002 T&R
33 | BASIC |  | 1 | U1 | PIC16F1828 | 20SSOP | 0.05 | IC PIC MCU 8BIT 14KB FLSH 20SSOP | Digi-Key | PIC16F1828-I/SS-ND | Microchip | PIC16F1828-I/SS
34 | BASIC |  | 1 | U2 | MIC861 | SC-70-5 | 0.05 | IC OPAMP 400KHZ 2.7V ULT LP SC70 | Digi-Key | MIC861YC5TR-ND | Micrel | MIC861YC5TR
35 | BASIC |  | 1 | U5 | TC1070VCT713 | SOT23A-5 | 0.05 | IC REG LDO ADJ 50MA |  |  | Microchip | TC1070VCT713
36 | BASIC |  | 1 | U6 | MAX9119EXK+ | SC70 | 0.05 | IC COMPARATOR BTR SC70-5 | Digi-Key | MAX9119EXK+T-ND | Maxim | MAX9119EXK+T
37 | BASIC |  | 1 | B1A | Battery Holder |  | 0.15 | Battery Retainer | Keystone | C-5510-ACT | Keystone | C-5510-ACT
38 | BASIC |  | 1 | B1B | Battery Contact |  | 0.15 | Battery Contact |  |  | Laird Technology | 0097-0488-02
39 | BASIC |  |  | PCB | PCB 105 |  |  | Jumbo Tag board |  |  | Active Sales
40 | BASIC |  | 0 | J1,J2 | DNP | Mask it |  | NO SOLDER IN HOLES
41 | OPT1 |  | 1 | Y1 | 916.5 Resonator | 3.8x3.8mm | 0.05 | 916.5 MHz Saw Resonator | Richardson | RO2144D | RF Monolithics | RO2144D
42 | OPT1 |  | 2 | C2,C21 | 1.8pF +/- 0.25pF | 0603 | 0.1 | CAP CER 1.8PF 50V C0G 0603 | Digi-Key | 490-1378-2-ND | Murata | GRM1885C1H1R8CZ01D
43 | OPT1 |  | 1 | C19 | 5.6pF ±0.5pF | 0603 | 0.05 | CAP CER 5.6PF 50V C0G 0603 | Digi-Key | 490-1392-2-ND | Murata | GRM1885C1H5R6DZ01D
44 | OPT1 |  | 1 | C10 | 1000 pF | 0603 | 0.05 | CAP 1000PF 50V CERAMIC NP0 | Digi-Key | 399-1083-2-ND | Kemet | C0603C102J5RACTU
45 | OPT D-1 | TAM-1-1 | 1 | U7 | TLE4913 | SOT-23W | 0.05 | Low Power Hall Effect Switch | Arrow | TLE4913 | Infineon | TLE4913
46 | OPT D-1 | TAM-1-2 | 1 | C4 | 2.0pF +/- 0.25pF | 0603 | 0.05 | CAP CER 2.0PF 50V C0G 0603 | Digi-Key | 490-1379-2-ND | Murata | GRM1885C1H2R0CZ01D
47 | OPT D-1 | TAM-1-3 | 1 | C1 | 0.1uF | 0603 | 0.05 | CAP .1UF 16V CERAMIC Y5V 0603 | Digi-Key | PCC1788CT-ND | Panasonic - ECG | ECJ-1VF1C104Z
48 | OPT F-1 | LED-1-1 | 0 | D1 | Red LED | 1206 | 0 | LED RED THRU BOARD W/LENS 1206 | Digi-Key | P11544TR-ND | Panasonic | LNJ216C8ARU
49 | OPT F-1 | LED-1-2 | 0 | R22 | 200 | 0603 | 0 | RES 200 OHM 1/10W 5% | Digi-Key | RHM200GTR-ND | Rohm | MCR03EZPJ201
50 | option |  | 0 | SP1 | Buzzer | 12X12X3mm | 0 | BUZZER PIEZO 25VP-P SMD | Digi-Key | 490-4683-2-ND | Murata Electronics North America | PKLCS1212E4001-R1
51 | OPT G-1 | BUZ-1-2 | 0 | Q4 | MMBT2222A-7-F | SOT-23 | 0 | TRANS NPN 40V 350MW SMD SOT23 | Digi-Key | MMBT2222A-FDITR-ND | Diodes Inc | MMBT2222A-7-F
52 | OPT G-1 | BUZ-1-3 | 0 | C5 | DNP |  | 0
53 | OPT G-1 | BUZ-1-3 | 0 | R29 | 1M | 0603 | 0 | Carbon Film Resistor 1M OHM 1/16W 5% | Digi-Key | RHM1.0MGTR-ND | Rohm | MCR03EZPJ105
54 | OPT G-1 | BUZ-1-3 | 0 | L4 | SMD-RL-8700-4 | 0603 | 0 | Transformer | Renco | S00192 | Renco | RL-9933
3.15