## Sheet1
TAG-201 Rev2 | [7 empty] | Build 1200
09/05/2011 | [6 empty] | 0.06 | Seal Tag REV2.0 Board
Item # | Part Stat. | Option # | Qty-Sur | Part Ref. | Value | Part Size | Cost | Description | Dist. | Distributor P/N | Manufacturer | Manufacturer P/N | Note | Revision
1 | BASIC |  | 1 | C5 | 30pF | 0603 | 0.06 | CAP CER 30PF 50V 5% C0G 0603 | Digi-Key | 490-1414-2-ND | Murata | GRM1885C1H300JA01D |  | 2
2 | BASIC |  | 1 | C6 | 68pF | 0603 | 0.06 | CAP CER 68PF 50V 5% C0G 0603 | Digi-Key | 490-1423-2-ND | Murata | GRM1885C1H680JA01D |  | 2
3 | BASIC |  | 3 | C1,C3,C4 | 10000 pF | 0603 | 0.18 | CAP 10000PF 50V CERAMIC NP0 | Digi-Key | 399-1091-2-ND | Kemet | C0603C103K5RACTU |  | 2
4 | BASIC |  | 1 | C2 | 0.1 uF | 0603 | 0.06 | CAP .10UF 16V CERAMIC X7R | Digi-Key | 399-1100-2-ND | Kemet | C0603C104Z3VACTU |  | 2
5 | BASIC |  | 2 | R5,R6 | 3.9K | 0603 | 0.12 | RES 3.90K OHM 1/10W 1% 0603 SMD | Digi-Key | RHM3.90KHTR-ND | Rohm | MCR03EZPFX3901 |  | 2
6 | BASIC |  | 1 | R3 | 10k | 0603 | 0.06 | RES 10.0K OHM 1/10W 1% 0603 SMD | Digi-Key | HM10.0KHTR-ND | Rohm | MCR03EZPFX1002 |  | 2
7 | BASIC |  | 2 | L1,L2 | Ferrite Bead | 0603 | 0.12 | BEAD CORE 27 OHM 4A 0603 SMD | Digikey | P10436TR-ND | Panasonic-ECG | EXC-ML16A270U |  | 2
8 | BASIC |  | 1 | U1 | STM8L151F3U6 | 20-UFQFN | 0.06 | MCU 8BIT 8KB FLASH 20-UFQFPN | Digikey | 497-11495-2-ND | STMicroelectronics | STM8L151F3U6 |  | 2
9 | BASIC |  | 1 | U2 |  |  | 0.06 |  | Digikey |  | ST-Micro | M24LR16E |  | 2
10 | BASIC |  | 1 | BT1 | Battery Holder |  | 0.06 | HOLDER COIN CELL W/GOLD SMD | Digikey | BLP2032SM-GTR-ND | MPD (Memory Protection Devices) | BLP2032SM-GTR-ND |  | 2
11 | BASIC |  | 2 | J1,J2 | Mounting Pins |  | 0.12 | Mounting Pins | Digi-Key | ED8184-ND
12 | BASIC |  | 2 |  | Screw |  |  | 0-80X5/32 18-8SS SOCKET HEAD CAP SCREWS | Import |  | MSC Industrial Supply | 74051228
13 | BASIC |  | 2 |  | Screw |  | 0.087 | 0-80 X 3/16 SHCS 18-8 SS | Import |  | MSC Industrial Supply | 5670013
14 | BASIC |  | 2 |  | Insert | 2 | 0.32 | 0-80 Insert Diameter: 0.1040 In. Hole Diameter: 0.0940 In. Drill Size: 3/32 | MSC Industrial Supply | 93442010 | E-Z Lok | 240-000-BR
15 | BASIC |  | 1 |  | Eyelet | GS 4-3 (S-14) | 0.03998 | S-14 Brass Eyelet | SISKA Inc | S-14 |  | GS 4-3 (S-14)
16 | BASIC |  | 1 |  | washer | 820-W-BRASS | 0.06122 | 820 Brass Washer | SISKA Inc | 820-W-BRASS
Total Cost | [6 empty] | 0.96

## Sheet2
TAG-201 Rev2 | [7 empty] | Build 1200
09/05/2011 | [6 empty] | 0.06 | Seal Tag REV2.0 Board
Item # | Part Stat. | Option # | Qty-Sur | Part Ref. | Value | Part Size | Cost | Description | Dist. | Distributor P/N | Manufacturer | Manufacturer P/N | Note | Revision
1 | BASIC |  | 1 | C5 | 30pF | 0603 | 0.06 | CAP CER 30PF 50V 5% C0G 0603 | Digi-Key | 490-1414-2-ND | Murata | GRM1885C1H300JA01D |  | 2
2 | BASIC |  | 1 | C6 | 68pF | 0603 | 0.06 | CAP CER 68PF 50V 5% C0G 0603 | Digi-Key | 490-1423-2-ND | Murata | GRM1885C1H680JA01D |  | 2
3 | BASIC |  | 3 | C1,C3,C4 | 10000 pF | 0603 | 0.18 | CAP 10000PF 50V CERAMIC NP0 | Digi-Key | 399-1091-2-ND | Kemet | C0603C103K5RACTU |  | 2
4 | BASIC |  | 1 | C2 | 0.1 uF | 0603 | 0.06 | CAP .10UF 16V CERAMIC X7R | Digi-Key | 399-1100-2-ND | Kemet | C0603C104Z3VACTU |  | 2
5 | BASIC |  | 2 | R5,R6 | 3.9K | 0603 | 0.12 | RES 3.90K OHM 1/10W 1% 0603 SMD | Digi-Key | RHM3.90KHTR-ND | Rohm | MCR03EZPFX3901 |  | 2
6 | BASIC |  | 1 | R3 | 10k | 0603 | 0.06 | RES 10.0K OHM 1/10W 1% 0603 SMD | Digi-Key | HM10.0KHTR-ND | Rohm | MCR03EZPFX1002 |  | 2
7 | BASIC |  | 2 | L1,L2 | Ferrite Bead | 0603 | 0.12 | BEAD CORE 27 OHM 4A 0603 SMD | Digikey | P10436TR-ND | Panasonic-ECG | EXC-ML16A270U |  | 2
8 | BASIC |  | 1 | U1 | STM8L151F3U6 | 20-UFQFN | 0.06 | MCU 8BIT 8KB FLASH 20-UFQFPN | Digikey | 497-11495-2-ND | STMicroelectronics | STM8L151F3U6 |  | 2
9 | BASIC |  | 1 | U2 |  |  | 0.06 |  | Digikey |  | ST-Micro | M24LR16E |  | 2
10 | BASIC |  | 1 | BT1 | Battery Holder |  | 0.06 | HOLDER COIN CELL W/GOLD SMD | Digikey | BLP2032SM-GTR-ND | MPD (Memory Protection Devices) | BLP2032SM-GTR-ND |  | 2
11 | BASIC |  | 2 | J1,J2 | Mounting Pins |  | 0.12 | Mounting Pins | Digi-Key | ED8184-ND
Total Cost | [6 empty] | 0.96